## Final_PCB_v1
Designator | Description | Name | JLCPCB Part # | Manufacturer Part Number 1 | Supplier Part Number 1 | Quantity | Manufacturer 1 | Revision State | Revision Status | Revision ID | Manufacturer Lifecycle 1 | Supplier 1 | Supplier Unit Price 1 | Supplier Subtotal 1 | Line #
B0 | LINEAR TECHNOLOGY - LTC6752IS5#TRMPBF - Analogue Comparator, Single, High Speed, 1 Comparator, 3.4 ns, 2.45V to 3.5V, TSOT-23, 5 Pins | LTC6752IS5#TRMPBF | C689478 |  |  | 1 |  | Not managed
BOOT, RESET | Tactile Switch, SPST-NO, 0.05 A, 5 to 24 V, -25 to 70 degC, 4-Pin THD, RoHS, Bulk | B3F-1000 | C93157 | B3F-1000 | B3F1000 | 2 | Omron | Released | Up to date | CMP-1677-00002-1 | Volume Production | Avnet | 0.25852 | 0.51705
C0, C6, C13 |  | 08055F103KAT2A | C128911 | 08055F103KAT2A | 581-08055F103KAT2A | 3 | KYOCERA AVX | Released | Up to date | CMP-2007-04788-1 | Volume Production | Mouser | 0.42586 | 1.28
C1, C2 | CAP CER 1UF 16V X7R 0805 | CC0805KKX7R7BB105 | C94122 | CC0805KKX7R7BB105 | 603-CC805KKX7R7BB105 | 2 | Yageo Group | New From Design | Up to date | CMP-03422-000001-1 | Volume Production | Mouser | 0.19772 | 0.39544
C3, C4, C5, C7, C8, C14 | CAP CER 0.1UF 50V X7R 0805 | CC0805KRX7R9BB104 | C49678 | CC0805KRX7R9BB104 | 603-CC805KRX7R9BB104 | 6 | Yageo Group | New From Design | Up to date | CMP-2100-03606-3 | Volume Production | Mouser | 0.02129 | 0.21293
C9 | 860160272010 Cap, 120Uf, 10V, Alu Elec, Radial Rohs Compliant: Yes ¦Wurth Elektronik 860160272010 | 860160272010 | C106542 | 860160272010 | 55AK5288 | 1 | Wurth Elektronik | New From Design | Up to date | CMP-03913-54007380-1 | Unknown | Newark | 0.30266 | 1.51
C10 | C0805 1,000 pF X7R 30ppm/°C 5.00% 50 V | C0805C102J5RAC | C129636 | C0805C102J5RAC | 80-C0805C102J5RAC | 1 | KEMET | New From Design | Up to date | CMP-03020-033764-1 | Volume Production | Mouser | 0.15209 | 0.15209
C11 | 860160372005 Aluminium Electrolytic Capacitor-Leaded Rohs Compliant: Yes ¦Wurth Elektronik 860160372005 | 860160372005 | C3314 | 860160372005 | 710-860160372005 | 1 | Wurth Elektronik | New From Design | Up to date | CMP-03913-54007416-1 | Unknown | Mouser | 0.24335 | 0.24335
C12 | Multi-Layer Ceramic Capacitor 2pF C0G ±0.05pF 0402 Paper T/R | GJM1555C1H2R0WB01D | C88885 | GJM1555C1H2R0WB01D | 81-GJM1555C1H2R0WB1D | 1 | Murata | New From Design | Up to date | CMP-2008-03832-2 | Volume Production | Mouser | 0.21293 | 0.21293
C15 | Chip Multilayer Ceramic Capacitors for General Purpose, 0603, 0.47uF, X7R, 15%, 10%, 16V | GRM188R71C474KA88J | C1623 | GRM188R71C474KA88J | 81-GRM188R71C474KA8J | 1 | Murata | New From Design | Up to date | CMP-2006-02563-2 | Volume Production | Mouser | 0.1673 | 0.1673
CLS1 | Integrated Circuit | TPS2553DBVR | C55266 |  |  | 1 |  | Not managed
D1 | TVS DIODE 5V 14V SOD323 | PESD5V0S1BA,115 | C19224 | PESD5V0S1BA,115 | 771-PESD5V0S1BA-T/R | 1 | Nexperia | New From Design | Up to date | CMP-14432-000001-1 | Volume Production | Mouser | 0.42586 | 0.42586
ESP32-S3-MINI | Bluetooth, WiFi 802.11b/g/n, Bluetooth v5.0 Transceiver Module 2.4GHz Antenna Not Included, U.FL Surface Mount | ESP32-S3-MINI-1U-N8 | C2980299 |  |  | 1 |  | Not managed
F1 | PTC RESET FUSE 15V 500MA 1206 | 1206L050/15YR | C151162 | 1206L050/15YR | 576-1206L050/15YR | 1 | Littelfuse | New From Design | Up to date | CMP-08606-000030-1 | Volume Production | Mouser | 0.79087 | 0.79087
J0, J1 |  | 691214110002S | C474892 | 691214110002S | 74394859 | 2 | Wurth Elektronik | Released | Up to date | CMP-1502-02465-2 | Unknown | RS (Formerly Allied Electronics) | 0.60837 | 1.22
J2 |  | 691214110003 | C474893 | 691214110003 | 710-691214110003 | 1 | Wurth Elektronik | Released | Up to date | CMP-1502-02466-2 | Unknown | Mouser | 1.78 | 1.78
NMOS | MOSFET (N-Channel) | 2N7002BK | C146372 |  |  | 1 |  | Not managed
P0 |  | 61300311121 | C2915006 | 61300311121 | 710-61300311121 | 1 | Wurth Elektronik | Released | Up to date | CMP-1502-01062-3 | Unknown | Mouser | 0.19772 | 0.19772
PP1 | -40℃~+105℃ 2 2.54mm 2.54mm 2x4P 3A 8P Square Hole Through Hole Top Plugin,P=2.54mm Female Headers ROHS | C18723055 | C18723055 |  |  | 1 |  | Not managed
R0 |  | RC0603FR-1022RL | C177338 | RC0603FR-1022RL | 30AK7239 | 1 | Yageo Group | Released | Up to date | CMP-2000-04180-1 | Volume Production | Newark | 0.01521 | 0.15209
R1 | Thin Film Resistors RN 0603 10KΩ 0.1% 10ppm/°C | RN73C1J10KB | C4134156 | RN73C1J10KB |  | 1 | TE Connectivity | New From Design | Up to date | CMP-03211-006130-1 | Unknown
R2, R8 | RES SMD 22 OHM 5% 1/10W 0603 | RC0603JR-0722RL | C108405 | RC0603JR-0722RL | 603-RC0603JR-0722RL | 2 | Yageo Group | New From Design | Up to date | CMP-03412-037819-1 | Volume Production | Mouser | 0.01065 | 0.10646
R3 | RES SMD 200 OHM 0.1% 1/10W 0603 | RT0603BRE07200RL | C861744 | RT0603BRE07200RL |  | 1 | Yageo Group | New From Design | Up to date | CMP-03412-013175-1 | Volume Production
R4, R5 | RES 1kΩ 1.00% 0.1W 0603 | AC0603FR-101KL | C177343 | AC0603FR-101KL | 603-AC0603FR-101KL | 2 | Yageo Group | New From Design | Up to date | CMP-03412-045511-1 | Volume Production | Mouser | 0.01977 | 0.19772
R6 |  | RC0603JR-1010KL | C22356465 | RC0603JR-1010KL | 603-RC0603JR-1010KL | 1 | Yageo Group | Released | Up to date | CMP-2000-04303-1 | Volume Production | Mouser | 0.15209 | 0.15209
R7 | RES 50K OHM 0.1% 1/10W 0603 | RT0603BRD0750KL | C861451 | RT0603BRD0750KL | 49AK4318 | 1 | Yageo Group | New From Design | Up to date | CMP-03412-048226-1 | Volume Production | Newark | 0.07909 | 0.07909
R9 | Chip Resistor, 220 Ohm, +/- 5%, 0.1 W, -55 to 155 degC, 0603 (1608 Metric), RoHS, Tape and Reel | RC0603JR-07220RL | C114683 | CRCW0603220RJNTA | CRCW0603220RJNTA | 1 | Vishay | Released | Up to date | CMP-1012-00058-2 | Volume Production | Arrow Electronics | 0.00304 | 0.00304
R10 | RT0603 20KΩ 0.1W 25 ppm/°C 0.10% | RT0603BRD1320KL | C177342 | RT0603BRD1320KL |  | 1 | Yageo Group | New From Design | Up to date | CMP-03412-021202-1 | Volume Production
R11 | Thin Film Chip Resistors Automotive Grade 100kΩ 0.1% 50ppm/°C 0603 | AT0603BRE07100KL | C22356636 | AT0603BRE07100KL | 50AK0079 | 1 | Yageo Group | New From Design | Up to date | CMP-03412-044027-1 | Volume Production | Newark | 0.33156 | 3.32
R12 | Chip Resistor, 560 Ohm, +/- 1%, 0.1 W, -55 to 155 degC, 0603 (1608 Metric), RoHS, Tape and Reel | RC0603FR-07560RL | C114629 | RC0603FR-07560RL | 9238450 | 1 | Yageo Group | Released | Up to date | CMP-1659-00038-1 | Volume Production | Farnell | 0.01504 | 0.15041
U0 | IC REG LINEAR 3.3V 1A SOT223-4 | LM3940IMPX-3.3/NOPB | C544820 | LM3940IMPX-3.3/NOPB | 926-LM3940IMPX33NOPB | 1 | Texas Instruments | New From Design | Up to date | CMP-04917-000180-1 | Volume Production | Mouser | 2.56 | 2.56
U1 | High-Speed USB 2.0 (480 Mbps) 1:2 Multiplexer / Demultiplexer Switch with Single Enable, 6 ohm RON, 2.5 to 3.3V, -40 to 85 degC, 10-Pin SON (DRC), Green (RoHS & no Sb/Br) | TS3USB221DRCR | C324071 | TS3USB221DRCR | 595-TS3USB221DRCR | 1 | Texas Instruments | Released | Up to date | CMP-0309-00084-2 | Volume Production | Mouser | 1.19 | 1.19
U2 | Integrated Circuit | LTC6268IS8-10#TRPBF | C689171 |  |  | 1 |  | Not managed
USB1 | 1 Port Right Angle Through Hole Mount Female Type A USB Connector, 4 Position, -55 to 85 degC, RoHS, Tube | 292303-1 | C86461 | 292303-1 | 5344056 | 1 | TE Connectivity | Released | Up to date | CMP-2000-05404-1 | Volume Production | Future Electronics | 0.87452 | 0.87452
USB2 | Micro USB Receptacle Standard Type B Assy, 5-Pin SMD, RoHS, Tape and Reel | 1981568-1 | C428487 | 1981568-1 | 73M8666 | 1 | TE Connectivity | Released | Up to date | CMP-2000-05408-1 | Volume Production | Newark | 1.42 | 1.42